## example_data
Unit name | domain type | depth - shallowest (m) | depth - mean (m) | thick (m) | Area (km^2) | perm (mD) | porosity | rock compr [MPa^-1] | water compr [MPa^-1] | CO2 density [ ton/m3] | CO2 viscosity [cp] | water viscosity [cp] | pore pressure shallow depth [MPa] | pressure_mean [Mpa] | temperature_mean [C] | salinity [ppm] | maximum principal stress s1 | stress ratio | friction coeff | cohesion | tensile strength
Example open | Open | 1500 | 2000 | 100 | 1000 | 100 | 0.2 | 0.0005 | 0.0003 |  |  |  | 15 | 20 | 50 |  | 50
Example closed | Closed | 1500 | 2000 | 100 | 1000 | 100 | 0.2 | 0.0005 | 0.0003 |  |  |  | 15 | 20 | 50 |  | 50